## ISA
| tag | [27 empty] | opcode
| e | f | g | [25 empty] | d | a | b | c
| 3 | 3 | 2 | 2 | 2 | 2 | 2 | 2 | 2 | 2 | 2 | 2 | 1 | 1 | 1 | 1 | 1 | 1 | 1 | 1 | 1 | 1
| 1 | 0 | 9 | 8 | 7 | 6 | 5 | 4 | 3 | 2 | 1 | 0 | 9 | 8 | 7 | 6 | 5 | 4 | 3 | 2 | 1 | 0 | 9 | 8 | 7 | 6 | 5 | 4 | 3 | 2 | 1 | 0 | notes | descriptions
FMT_J | imm[15:6] | [9 empty] | Rb/imm32h |  |  |  |  | imm32l |  |  |  |  | func3 |  |  | imm[5:1] |  |  |  |  | 1 | 0 | 0 | 1 | ±32MB | far jump
FMT_B | imm[15:6] | [9 empty] | Rb |  |  |  |  | imm32l |  |  |  |  | func3 |  |  | imm[5:1] |  |  |  |  | 0 | 0 | 0 | 1 | ±1MB | near branch
FMT_R | tag3 |  |  | flag7 | [6 empty] | Rs2 |  |  |  |  | Rs1 |  |  |  |  | func3 |  |  | Rd |  |  |  |  | 0 | 1 | 1 | 1 |  | reg-reg arithmetic
FMT_I | tag2 |  | i0 | imm[12:1] | [11 empty] | Rs1 |  |  |  |  | func3 |  |  | Rd |  |  |  |  | 1 | 1 | 1 | 1 |  | reg-imm arithmetic
FMT_LS | tag2 |  | i0 | imm[12:6] | [6 empty] | Rb |  |  |  |  | Rs/Rd |  |  |  |  | func3 |  |  | imm[5:1] |  |  |  |  | 0 | 1 | 0 | 1 |  | load and store
FMT_SR | tag2 |  | i0 | imm[12:6] | [6 empty] | pos5 |  |  |  |  | Rs/Rd |  |  |  |  | func3 |  |  | imm[5:1] |  |  |  |  | 1 | 1 | 0 | 1 |  | special register, write then read
FMT_LI | imm[15:1] | [14 empty] | imm32l |  |  |  |  | func3 |  |  | Rd |  |  |  |  | 1 | 0 | 1 | 1 |  | load relative address
FMT_HT | imm[15:1] | [14 empty] | Rb |  |  |  |  | func3 |  |  | tag5 |  |  |  |  | 0 | 0 | 1 | 1 |  | hint instructions |  | [31:17] | [29]
FMT_CI | [31 empty] | 0 |  | future use | reserved
FMT_CI | [31 empty] | 0
| 0 | 0 | 0 | 0 | 0 | 0 | 0 | 0 | 0 | 0 | 0 | 0 | 0 | 1 | 0 | 0 | 0 | 0 | 0 | 0 | 1 | 0 | 1 | 0 | 1 | 0 | 1 | 1 | 1 | 0 | 1 | 1 |  | bb 0a 04 00
FMT_J | [35 empty] | Promote
FUNC_B |  | 0 | 0 | 0 |  | goto PC+imm; | [23 empty] | branch
FUNC_BL |  | 0 | 0 | 1 |  | goto PC+imm; $ra=PC+4; | [23 empty] | call
FUNC_BR |  | 1 | 0 | 0 |  | goto Rb+imm; | [23 empty] | indirect jump | [5 empty] | ✔
FUNC_BLR |  | 1 | 0 | 1 |  | goto Rb+imm; $ra=PC+4; | [23 empty] | long call | [5 empty] | ✔
FUNC_RET |  | 0 | 1 | 0 |  | goto $ra; | [23 empty] | return | [5 empty] | ✔
FUNC_ERET |  | 1 | 1 | 0 |  | goto mepc; clear interrupt mask; | [23 empty] | exception return
FMT_B
FUNC_BCEZ |  | 0 | 0 | 1 |  | if(Rb == 0) goto PC+imm;
FUNC_BCNZ |  | 1 | 0 | 1 |  | if(Rb != 0) goto PC+imm;
FUNC_BCGE |  | 0 | 1 | 1 |  | if(Rb >= 0) goto PC+imm;
FUNC_BCLT |  | 1 | 1 | 0 |  | if(Rb < 0) goto PC+imm;
FUNC_BCGT |  | 0 | 1 | 0 |  | if(Rb > 0) goto PC+imm;
FUNC_BCLE |  | 1 | 1 | 1 |  | if(Rb <= 0) goto PC+imm;
FMT_R
FMT_I
FUNC_AU |  | 0 | 0 | 0 |  |  |  | RO |  | F6 | F5 | F4 | F3 | F2 | F1 | F0
| TAG_ADD |  |  |  |  | 0 | 0 | 0 | [10 empty] | add | [14 empty] | word = word + word
| TAG_ADD32 |  |  |  |  | 0 | 1 | 0 | [10 empty] | add signed dual-word | [14 empty] | dual = dual + word
| TAG_SUB |  |  |  |  | 0 | 1 | 1 | [10 empty] | subtract | [14 empty] | word = word - word
| TAG_SUB32 |  |  |  |  | 0 | 0 | 1 | [10 empty] | subtract signed dual-word | [14 empty] | dual = dual - word
| TAG_SLT |  |  |  |  | 1 | 0 | 0 | [10 empty] | set when lower than
| TAG_SLTU |  |  |  |  | 1 | 1 | 0 | [10 empty] | set when lower than unsigned
| TAG_MOVZ |  |  |  |  | 1 | 0 | 1 | [10 empty] | move if cond equal zero
| TAG_MOVN |  |  |  |  | 1 | 1 | 1 | [10 empty] | move if cond not equal zero
FUNC_SU |  | 0 | 1 | 0
| TAG_SLL |  |  |  |  | 0 | 0 | 0
| TAG_SRL |  |  |  |  | 0 | 1 | 0
| TAG_SRA |  |  |  |  | 1 | 0 | 0
| TAG_ROL |  |  |  |  | 1 | 1 | 0
| TAG_SHADD |  |  |  |  | 0 | 0 | 1 | [5 empty] | shamt |  |  |  |  | shift and add, data_out = (data_in_1 << (shamt + 1)) + data_in_2;
FUNC_LU |  | 0 | 0 | 1
| TAG_OR |  |  |  |  | 0 | 0 | 0 | [10 empty] | or
| TAG_AND |  |  |  |  | 1 | 0 | 0 | [10 empty] | and
| TAG_XOR |  |  |  |  | 0 | 1 | 0 | [10 empty] | exclusive or
| TAG_ORN |  |  |  |  | 0 | 0 | 1 | [10 empty] | or with inverted operand
| TAG_ANDN |  |  |  |  | 1 | 0 | 1 | [10 empty] | and with inverted operand
| TAG_XNOR |  |  |  |  | 0 | 1 | 1 | [10 empty] | exclusive nor
FUNC_BM |  | 1 | 0 | 1
| TAG_MIN |  |  |  |  | 0 | 1 | 1 | [6 empty] | 0 | 0 |  |  | minimum
| TAG_MAX |  |  |  |  | 0 | 1 | 1 | [6 empty] | 1 | 0 |  |  | maximum
| TAG_MINU |  |  |  |  | 0 | 1 | 1 | [6 empty] | 0 | 1 |  |  | unsigned minimum
| TAG_MAXU |  |  |  |  | 0 | 1 | 1 | [6 empty] | 1 | 1 |  |  | unsigned maximum
| TAG_BFI |  |  |  |  | 0 | 0 | 0 | [10 empty] | bit field insert, LSB=imm[3:0]; LEN=imm[11:8]; SIGNED=imm[12];
| TAG_BFX |  |  |  |  | 0 | 1 | 0 | [10 empty] | bit field extract, LSB=imm[3:0]; LEN=imm[11:8]; SIGNED=imm[12];
| TAG_TBE |  |  |  |  | 1 | 1 | 0 | [10 empty] | test byte equal
| TAG_REV |  |  |  |  | 0 | 0 | 1 | [10 empty] | bit reverse
| TAG_CLZ |  |  |  |  | 1 | 0 | 1 | [10 empty] | count leading zero
| TAG_PACK |  |  |  |  | 1 | 1 | 1 |  |  |  |  | shamt | [5 empty] | bit field pack, data_out = {data_in_1[15-shamt:0], data_in_2[shamt-1:0]};
FUNC_MU |  | 0 | 1 | 1
| TAG_MUL |  |  |  |  | 0 | 0 | 0 | [10 empty] | multiply
| TAG_MULH |  |  |  |  | 1 | 0 | 0 | [10 empty] | multiply high
| TAG_MULUS |  |  |  |  | 1 | 1 | 1 | [10 empty] | multiply high unsigned, unavaliable with immediate number
| TAG_MULHU |  |  |  |  | 1 | 1 | 0 | [10 empty] | multiply high unsigned signed
| TAG_MULD |  |  |  |  | 0 | 0 | 1 | [10 empty] | multiply high low
| TAG_MULDU |  |  |  |  | 0 | 1 | 1 | [10 empty] | multiply high low unsigned
| TAG_MULDS |  |  |  |  | 0 | 1 | 0 | [10 empty] | multiply high low unsigned signed
FMT_LS
FUNC_L |  | 0 | 0 | 1 | [14 empty] | load
FUNC_LR |  | 0 | 1 | 1 | [14 empty] | load reserved
FUNC_S |  | 0 | 0 | 0 | [14 empty] | store
FUNC_SC |  | 0 | 1 | 0 | [14 empty] | store conditional
FUNC_FLUSH |  | 1 | 0 | 1 | [14 empty] | cache line flush
FUNC_ZERO |  | 1 | 1 | 0 | [14 empty] | cache line zero
FUNC_CLEAN |  | 1 | 1 | 1 | [14 empty] | cache line clean
FUNC_INVD |  | 1 | 0 | 0 | [14 empty] | cache line invalid
| TAG_LSD |  |  |  |  | 0 | 1 | [11 empty] | double word
| TAG_LSW |  |  |  |  | 0 | 0 | [11 empty] | word
| TAG_LSB |  |  |  |  | 1 | 0 | [11 empty] | byte and sign extend
| TAG_LBU |  |  |  |  | 1 | 1 | [11 empty] | byte unsigned(load only)
FMT_SR
FUNC_NM |  | 0 | 0 | 0 | [14 empty] | normal
FUNC_DW |  | 1 | 0 | 0 | [14 empty] | dummy write
FUNC_DR |  | 0 | 1 | 0 | [14 empty] | dummy read
FUNC_NT |  | 1 | 1 | 0 | [14 empty] | notify
| TAG_SRW |  |  |  |  | 1 | 1 | [11 empty] | 32 bits
| TAG_SRH |  |  |  |  | 1 | 0 | [11 empty] | 16 bits MSB
| TAG_SRL |  |  |  |  | 0 | 1 | [11 empty] | 16 bits LSB
FMT_HT
FUNC_HINT |  | 0 | 0 | 0 | [14 empty] | system hint
| TAG_NOP |  |  |  |  | 0 | 0 | 0 | 0 | 0 | [8 empty] | no operand
| TAG_WFI |  |  |  |  | 0 | 0 | 0 | 0 | 1 | [8 empty] | wait for interrupts
| TAG_WFE |  |  |  |  | 0 | 0 | 0 | 1 | 0 | [8 empty] | wait for event
| TAG_WFM |  |  |  |  | 0 | 0 | 0 | 1 | 1 | [8 empty] | wait for modify
| TAG_FENCE |  |  |  |  | 0 | 0 | 1 | 0 | 0 | [8 empty] | fence
FUNC_ECALL |  | 0 | 0 | 1 | [14 empty] | goto mvec+4*tag; mepc=PC+4; clear IE flag;
| TAG_UNIMP |  |  |  |  | 0 | 0 | 0 | 0 | 1 | [8 empty] | invalid instruction
| TAG_DEBUG |  |  |  |  | 0 | 0 | 0 | 1 | 0 | [8 empty] | debug
| TAG_SYSCALL |  |  |  |  | 0 | 0 | 0 | 1 | 1 | [8 empty] | syscall
FMT_LRA
FUNC_IMM |  | 0 | 0 | 0 | [5 empty] | li | [8 empty] | rd = 0 + imm >> 1;
FUNC_PC |  | 1 | 0 | 0 | [5 empty] | pcaddi | [8 empty] | rd = pc + imm;
FUNC_PC12 |  | 1 | 0 | 1 | [5 empty] | pcadd12i | [8 empty] | rd = pc + imm << 12;
FUNC_PC20 |  | 1 | 1 | 0 | [5 empty] | pcadd20i | [8 empty] | rd = pc + imm << 20;
EBREAK | tag3 |  |  | imm[12:6] | [6 empty] | flag5 |  |  |  |  | Rb |  |  |  |  | func3 |  |  | imm[5:1] |  |  |  |  | 0 | 0 | 1 | 1
| 0 | 1 | 0 | 0 | 0 | 0 | 1 | 1 | 0 | 1 | 0 | 0 | 0 | 0 | 1 | 1 | 0 | 1 | 0 | 0 | 0 | 0 | 1 | 1 | 0 | 1 | 0 | 0 | 0 | 0 | 1 | 1 |  | 0x43, 0x43, 0x43, 0x43

## Internal
subaddr | [32 empty] | descriptions
| 3 | 3 | 2 | 2 | 2 | 2 | 2 | 2 | 2 | 2 | 2 | 2 | 1 | 1 | 1 | 1 | 1 | 1 | 1 | 1 | 1 | 1
| 1 | 0 | 9 | 8 | 7 | 6 | 5 | 4 | 3 | 2 | 1 | 0 | 9 | 8 | 7 | 6 | 5 | 4 | 3 | 2 | 1 | 0 | 9 | 8 | 7 | 6 | 5 | 4 | 3 | 2 | 1 | 0
0x0 | mvec | [31 empty] | exception vector entry
0x1 | mepc | [31 empty] | exception program counter
0x2 | [30 empty] | M | IE | machine status
0x3 | mscratch | [31 empty] | interrupt mask
0x2
0x5
0x6
0x7
0x8
0x9
0x10 | [16 empty] | size-1 | [9 empty] | rwr |  |  |  | csh |  | controller register 0 | size: transfer size; rwr: rwr delay; csh: csh delay
0x11 | [16 empty] | ext_dly | [7 empty] | cmd_dly | [7 empty] | controller register 1 | ext_dly: cmd additional delay; cmd_dly: cmd delay
0x12 | [30 empty] | WK | EN | controller register 2 | wk: memory wakeup; en: memory path enable
0x13 | [32 empty] | controller register 3
0x14
0x15
0x16
0x17
0x18
0x19

## PIC
subaddr | [32 empty] | descriptions
| 3 | 3 | 2 | 2 | 2 | 2 | 2 | 2 | 2 | 2 | 2 | 2 | 1 | 1 | 1 | 1 | 1 | 1 | 1 | 1 | 1 | 1
| 1 | 0 | 9 | 8 | 7 | 6 | 5 | 4 | 3 | 2 | 1 | 0 | 9 | 8 | 7 | 6 | 5 | 4 | 3 | 2 | 1 | 0 | 9 | 8 | 7 | 6 | 5 | 4 | 3 | 2 | 1 | 0
0x0 | [16 empty] | interrupt | [15 empty] | interrupt status bits, read to get interrupt and write to clear certain bits
0x1 | [16 empty] | mask | [15 empty] | interrupt mask bits
0x2 | [16 empty] | en | [15 empty] | interrupt enable
0x3 | [16 empty] | val | [15 empty] | interrupt event
0x4 | [31 empty] | E | Timer enable
0x5 | [16 empty] | divider | [15 empty] | Timer divider
0x6 | [16 empty] | input | [15 empty] | GPIO input
0x7 | [16 empty] | output | [15 empty] | GPIO output
0x8 | [16 empty] | enable | [15 empty] | GPIO tri-state, 0 = hi-Z, 1 = output
0x9 | [16 empty] | enable | [15 empty] | GPIO trigger enable
0xa | [16 empty] | level or edge | [15 empty] | GPIO trigger method, 0 = edge, 1 = level
0xb | [16 empty] | posedge or negedge/high or low | [15 empty] | GPIO trigger type

## LPC
subaddr | [32 empty] | descriptions
| 3 | 3 | 2 | 2 | 2 | 2 | 2 | 2 | 2 | 2 | 2 | 2 | 1 | 1 | 1 | 1 | 1 | 1 | 1 | 1 | 1 | 1
| 1 | 0 | 9 | 8 | 7 | 6 | 5 | 4 | 3 | 2 | 1 | 0 | 9 | 8 | 7 | 6 | 5 | 4 | 3 | 2 | 1 | 0 | 9 | 8 | 7 | 6 | 5 | 4 | 3 | 2 | 1 | 0
0x0 | 15'h0 | [14 empty] | 17 bits unencoded data | [16 empty] | const issue, X is the 17th bit of unencoded data(MSB)
0x1 | unencoded data address | [31 empty] | verbatim issue
0x2 | residuals address | [31 empty] | LPC issue
0x3 | [16 empty] | 16 bit blocksize | [15 empty] | blocksize
0x4 | [16 empty] | 14'h0 | [13 empty] | chan |  | channel assignment mode
0x5 | [16 empty] | 12'h0 | [11 empty] | shift |  |  |  | LPC shift
0x6 | [16 empty] | 11'h0 | [10 empty] | order-1 |  |  |  |  | LPC order
0x7 | 11'h0 | [9 empty] | addr |  |  |  |  | 0 | 16 bits coefficient data | [15 empty] | LPC coefficients
0x8 | 11'h0 | [9 empty] | addr |  |  |  |  | 17 bits warmup data | [16 empty] | LPC warmups
0x9 | [16 empty] | 12'h0 | [11 empty] | wasted |  |  |  | wasted bits
0xa | [28 empty] | B | I | R | B | global control | B: busy, R: reset
FRAME
1.set blocksize if needed
2.set chanasgn if needed
SUBFRAME
1.set args needed
CONST
1.issue with one constant
VERBATIM && FIXED 0 ORDER
1.issue with unencoded data
FIXED N ORDER & LPC
1.set order
2.set warmups
3.set shift
4.set coefficients
5.issue with residuals

## PHY
subaddr | [32 empty] | descriptions
| 3 | 3 | 2 | 2 | 2 | 2 | 2 | 2 | 2 | 2 | 2 | 2 | 1 | 1 | 1 | 1 | 1 | 1 | 1 | 1 | 1 | 1
| 1 | 0 | 9 | 8 | 7 | 6 | 5 | 4 | 3 | 2 | 1 | 0 | 9 | 8 | 7 | 6 | 5 | 4 | 3 | 2 | 1 | 0 | 9 | 8 | 7 | 6 | 5 | 4 | 3 | 2 | 1 | 0
0x0 | [30 empty] | E | B | status bits | E: enable, B: busy
0x1 | [16 empty] | divider | [15 empty] | bclk divider
0x2 | [16 empty] | counter | [15 empty] | lrclk divider | 96khz

## SDHCI
subaddr | [32 empty] | descriptions
| 3 | 3 | 2 | 2 | 2 | 2 | 2 | 2 | 2 | 2 | 2 | 2 | 1 | 1 | 1 | 1 | 1 | 1 | 1 | 1 | 1 | 1
| 1 | 0 | 9 | 8 | 7 | 6 | 5 | 4 | 3 | 2 | 1 | 0 | 9 | 8 | 7 | 6 | 5 | 4 | 3 | 2 | 1 | 0 | 9 | 8 | 7 | 6 | 5 | 4 | 3 | 2 | 1 | 0
0x0 | address | [31 empty] | read or write sdhci pos
0x1 | [30 empty] | E | B | read or write status
0x2 | dest device address | [15 empty] | dest memory address | [15 empty] | unblocking read(if idle), auto accumulating
0x3 | dest device address | [15 empty] | dest memory address | [15 empty] | unblocking write, auto accumulating
0x4 | [16 empty] | mstatus | [15 empty] | sdhci mstatus
0x5 | [16 empty] | divider | [15 empty] | sdhci divider
only take actions while writing, and reading does nothing

## Issue
no. | description
1 | shift overflow, larger than 16
workaround: shift larger than 15 and lower than 32 will behave what should be expected normally.